## BOM Report
Monolithic Power Systems
Bill of Materials |  |  | BOM for EVQ2908_48V_L_00A
Source Data From: |  | MPQ2908_48V_BOM.BomDoc
Project: |  | MPQ2908_48V_REF_DESIGN.PrjPCB
Revision: |  | r1.0
Creation Date: | 22/06/2021
Print Date: | 2022-07-26
Engineer | F. Estragués
Production Quantity: | 1
Currency | USD
Designator | Quantity | Name | Package | Manufacturer 1 | Manufacturer Part Number 1 | Supplier 1 | Supplier Part Number 1 | Supplier Unit Price 1 | Supplier Order Qty 1 | Supplier Subtotal 1
C1, C2, C7 | 3 | 2.2µF, 100V | 1206 | TDK | CGA5L3X7S2A225K160AB | Mouser | 810-CGA5L3X7S2A225K
C3, C4, C9A, C9B, C9C, C9D, C10A, C10B, C10C, C10D | 10 | 4.7µF, 100V | 1210 | TDK | C3225X7S2A475M200AB | Mouser | 810-C3225X7S2A475M
C5 | 1 | 47µF, 100V | 10mm x 10mm | United Chemi-Con | EMVE101ADA470MJA0G | Mouser | 661-EMVE101ADA470MJA
C6 | 1 | 22nF, 100V | 1206 | KEMET | C1206C223K1RECAUTO | Mouser | 80-C1206C223K1RECAUT
C8, C11A, C11B, C14, C15 | 5 | 100nF, 100V | 0603 | Murata | GCJ188R72A104KA01D | Mouser | 81-GCJ188R72A104KA1D
C9 | 1 | 1µF, 16V | 0603 | Murata | GCM188R71C105KA64J | Mouser | 81-GCM188R71C105KA4J
C10 | 1 | 6.8nF, 16V | 0603 | Vishay Vitramon | VJ0603Y682KXJCW1BC | Mouser | 77-VJ0603Y682KXJCBC
C11, C12 | 2 | 100nF, 16V | 0603 | KEMET | C0603X104J4RECAUTO | Mouser | 80-C0603X104J4RECAUT
C13, C25, C29 | 3 | 1µF, 100V | 0805 | Murata | GCM21BC72A105KE36L | Mouser | 81-GCM21BC72A105KE6L
C16 | 1 | 220nF, 100V | 0805 | KEMET | C0805C224K1RACTU | Mouser | 80-C0805C224K1R
C17 | 1 | 4.7uF, 16V | 0603 | Murata | GRM188R61C475KAAJD | Mouser | 81-GRM188R61C475KAJD
C18, C19, C20, C21 | 4 | 22µF, 25V | 1210 | Murata | GRM32ER61E226KE15L | Mouser | 81-GRM32ER61E226KE15
C22 | 1 | 22pF, 25V | 0603 | Kyocera AVX | 06033A220JAT2A | Mouser | 581-06033A220J
C23 | 1 | 1µF, 25V | 0603 | Yageo | CC0603KRX5R8BB105 | Mouser | 603-CC603KRX5R8BB105
C24 | 1 | 10nF, 16V | 0603 | KEMET | C0603C103M3RACTU | Mouser | 80-C0603C103M3R
C28 | 1 | 1nF, 16V | 0603 | Yageo | CC0603JRNPO8BN102 | Mouser | 603-CC603JRNPO8BN102
D1, D3, D5, D6 | 4 | 1N4148 | SOD-323 | Diodes | 1N4148WSQ-7-F | Mouser | 621-1N4148WSQ-7-F
D2 | 1 | 10V | SOD-523 | Diodes | BZT585B10T-7 | Mouser | 621-BZT585B10T-7
D4 | 1 | 65V | SOT-23 | ON Semiconductor | SZBZX84C62LT1G | Mouser | 863-SZBZX84C62LT1G
D7 | 1 | PMEG6010CEJ | SOD-323 | Nexperia | PMEG6010CEJ,115 | Mouser | 771-PMEG6010CEJ-T/R
D8 | 1 | RB168MM150TFTR | SOD-123 | Rohm | RB168MM150TFTR | Mouser | 755-RB168MM150TFTR
J1, J2, J3, J4 | 4 | 74650073R | TH | Wurth Electronics | 74650073R | Mouser | 710-74650073R
L1, L2 | 2 | 2.2µH, 8A | 7030 | Eaton Bussmann | HCMA0703-2R2-R | Mouser | 704-HCMA0703-2R2-R
L3 | 1 | 10µH, 26A | 1510 | Coilcraft | XAL1510-103MEB | Mouser | 994-XAL1510-103MEB
L4, L5 | 2 | 0.33µH, 19.2A | 5030 | Coilcraft | XAL5030-331MEC | Mouser | 994-XAL5030-331MEC
Q1, Q2 | 2 | SQJA80EP | PowerPAK-SO-8L-4 | Vishay | SQJA80EP-T1_GE3 | Mouser | 78-SQJA80EP-T1_GE3
Q3 | 1 | NPN | SOT-23-3 | ON Semiconductor | SBC846BLT1G | Mouser | 863-SBC846BLT1G
Q4, Q5 | 2 | SQJA82EP-T1_GE3 | PowerPAK-SO-8L-4 | ON Semiconductor | SQJA82EP-T1_GE3 | Mouser | 78-SQJA82EP-T1_GE3
R1, R5, R19 | 3 | 1kΩ, 5% | 0603 | Yageo | RC0603JR-071KL | Mouser | 603-RC0603JR-071KL
R2, R6, R9, R14 | 4 | 100kΩ, 5% | 0603 | Yageo | RC0603JR-07100KL | Mouser | 603-RC0603JR-07100KL
R3, R4 | 2 | 20kΩ, 5% | 0603 | Yageo | RC0603JR-0720KL | Mouser | 603-RC0603JR-0720KL
R7 | 1 | 2.2RΩ, 5% | 0603 | Panasonic | ERJ-3GEYJ2R2V | Mouser | 667-ERJ-3GEYJ2R2V
R8 | 1 | 3mΩ, 1% | 2512 | Yageo | PA2512FKF7W0R003E | Mouser | 603-PA2512FKF7W0R003
R10 | 1 | 45.3kΩ, 1% | 0603 | Bourns | CR0603-FX-4532ELF | Mouser | 652-CR0603-FX4532ELF
R11 | 1 | 84.5kΩ, 0.5% | 0603 | Panasonic | ERJ-PB3D8452V | Mouser | 667-ERJ-PB3D8452V
R12 | 1 | 6.04kΩ, 1% | 0603 | Panasonic | ERJ-3EKF6041V | Mouser | 667-ERJ-3EKF6041V
R13 | 1 | 15kΩ, 1% | 0603 | Panasonic | ERJ-S03F1502V | Mouser | 667-ERJ-S03F1502V
R21 | 1 | 11kΩ, 5% | 0603 | Panasonic | ERJ-3GEYJ113V | Mouser | 667-ERJ-3GEYJ113V
R22 | 1 | 0Ω, 5% | 0603 | Mepco Philips | RC0603JR-070RL | Mouser | 603-RC0603JR-070RL
U1 | 1 | MPQ2908A | TSSOP-20 EP | MPS | MPQ2908AGF-AEC1 | MPS | MPQ2908AGF-AEC1
U2 | 1 | TLC555QDRQ1 | SOIC-8 | Texas Instruments | TLC555QDRQ1 | Farnell | 2334943
| 78 | [8 empty] | 0
Approved |  | Notes

## Project Information
Project Full Path | C:\Users\francesc.estragues-m\Documents\MPQ2908\EVQ2908_48V_L_00A\MPQ2908_48V_REF_DESIGN.PrjPCB
Project Filename | MPQ2908_48V_REF_DESIGN.PrjPCB
Variant Name | None
Data-Source Filename | MPQ2908_48V_BOM.BomDoc
Data-Source Full Path | C:\Users\francesc.estragues-m\Documents\MPQ2908\EVQ2908_48V_L_00A\MPQ2908_48V_BOM.BomDoc
Title | Bill of Materials for BOM Document [MPQ2908_48V_BOM.BomDoc]
Total Quantity | 78
Report Time | 11:30
Report Date | 22/06/2021
Report Date & Tine | 22/06/2021 11:30
Output Name | Bill of Materials
Output Type | BOM_PartType
Output Generator Name | BOM
Output Generator Description | Bill of Materials