## Sheet1
Qty | Ref | Value | Description | Package | Manufacturer | Manufacturer PN
1 | C1 | 1µF, 50V | X7R, 10%, MLCC | 0805 | Kemet | C0805C105K5RACAUTO
2 | C4, C19 | 150µF, 50V | Polymer capacitor | 10mm x 12.2mm | Kemet | A768MS157M1HLAV024
1 | C5 | 180µF, 25V | Polymer capacitor | 8mm x 6.7mm | Kemet | A768KE187M1ELAS029
9 | C6, C7, C8, C12, C13, C14, C15, C29, C30 | 4.7µF, 50V | X7R, 10%, MLCC | 1206 | Kemet | C1206X475K5RACAUTO
1 | C9 | 100µF, 50V | Electrolytic capacitor | 10mm x 10.2mm | Kemet | EDT107M050S9PAA
1 | C10 | 100nF, 100V | X8L, 10%, MLCC | 0603 | Murata | GCJ188L8EL104KA07D
16 | C11, C28, C44, C51, C52, C53, C80, C82, C90, C92, C93, C102, C103, C109, C111, C153 | 100nF, 25V | X7R, 10%, MLCC | 0402 | TDK | CGA2B3X7R1E104K050BB
4 | C16, C17, C31, C32 | 0.1µF, 50V | X7R, 10%, MLCC | 0603 | Kemet | C0603X104K5RACAUTO
2 | C18, C33 | 33pF, 16V | X7R, 5%, MLCC | 0402 | Kemet | C0402C330J4RACAUTO
10 | C20, C21, C22, C23, C24, C25, C56, C57, C58, C59 | 47µF, 16V | X5R, 20%, MLCC | 1206 | TDK | C3216X5R1C476M160AB
4 | C26, C27, C34, C35 | 1µF, 16V | X7R, 10%, MLCC | 0603 | Kemet | C0603C105K4RACAUTO7411
2 | C38, C39 | 100pF, 50V | C0G, 5%, MLCC | 0402 | Kemet | C0402C101J5GACAUTO
28 | C40, C41, C42, C43, C64, C98, C108, C110, C112, C113, C114, C115, C116, C117, C124, C125, C126, C127, C128, C129, C136, C137, C138, C139, C140, C141, C152, C154 | 4.7µF, 16V | X7R, 10%, MLCC | 0805 | Kemet | C0805C475K4RACAUTO
1 | C45 | 4.7nF, 50V | X7R, 10%, MLCC | 0402 | Murata | GCM155R71H472KA37J
1 | C46 | 0.22µF, 16V | X7R, 10%, MLCC | 0402 | Murata | GCM155R71C224KE02J
4 | C47, C48, C49, C50 | 10µF, 16V | X7R, 10%, MLCC | 1206 | Kemet | C1206C106K4RACAUTO
5 | C65, C66, C67, C68, C99 | 2.2µF, 16V | X7S, 10%, MLCC | 0603 | TDK | CGA3E1X7S1C225K080AC
4 | C69, C70, C71, C72 | 47µF, 6.3V | X7R, 10%, MLCC | 1210 | Murata | GCM32ER70J476KE19L
8 | C75, C76, C83, C84, C85, C86, C94, C95 | 22µF, 6.3V | X7R, 20%, MLCC | 1206 | Murata | GCJ31CR70J226ME01L
6 | C79, C81, C89, C91, C100, C101 | 22µF, 16V | X5R, 20%, MLCC | 0805 | Murata | GRT21BR61C226ME13L
2 | C104, C105 | 10µF, 10V | X5R, 20%, MLCC | 0805 | Murata | CGA4J3X5R1A106M125AB
18 | C118, C119, C120, C121, C122, C123, C130, C131, C132, C133, C134, C135, C142, C143, C144, C145, C146, C147 | 47nF, 50V | X7R, 10%, MLCC | 0603 | Kemet | C0603X473K5RACAUTO
2 | C148, C150 | 15nF, 25V | X7R, 5%, MLCC | 0402 | Kemet | C0402C153J3RACAUTO
2 | J1, J2 | 15A | PC metric screw terminal | 8mm x 8mm | Keystone Electronics | 7696-3
5 | J3, J4, J7, J11, J13 | 2.54mm | Header | 2.54mm | TE Connectivity | 4-103327-4
1 | J5 | 2.54mm | Header | 2.54mm | Harwin | M20-9761246
3 | J6, J12, J14 | 2.54mm | Header | 2.54mm | TE Connectivity | 5-146258-3
11 | J8, J16, J17, J18, J19, J23, J24, J25, J29, J30, J31 | 2.54mm | Header | 2.54mm | Harwin | M20-9720546
1 | J10 | 2.54mm | Header | 2.54mm | TE Connectivity | 4-103321-5
9 | J20, J21, J22, J26, J27, J28, J32, J33, J34 | 13.5A, 200V | PCB terminal block | 3.81mm | Phoenix Contact | 1727010
2 | L1, L2 | 0.68µH, 17A | Fixed inductor | 7.1mm x 6.6mm | Bourns | SRP6030VA-R68M
1 | L3 | 100µH, 0.43A | Fixed inductor | 3030 | Murata | LQH3NPZ101MMEL
2 | L4, L6 | 0.47µH, 19A | Fixed inductor | 8.1mm x 8.1mm | Wurth | 7843340047
3 | L8, L9, L17 | 150nH, 4.8A | Fixed inductor | 0806 | Murata | DFE2MCAHR15MJ0L
1 | L10 | 0.1µF, 19.9A | Fixed inductor | 4020 | Coilcraft | XEL4020-101MEC
1 | L11 | 0.33µH, 4.3A | Fixed inductor | 0806 | TDK | TFM201610ALMAR33MTAA
1 | L12 | 100nH, 12A | Fixed inductor | 1008 | TDK | TFM252012ALMAR10MTAA
1 | L13 | 1µH, 3.1A | Fixed inductor | 0806 | TDK | TFM201610ALMA1R0MTAA
1 | L14 | 0.15µH. 7.3A | Fixed inductor | 1008 | TDK | TFM252012ALMAR15MTAA
1 | L15 | 0.47µH, 3.9A | Fixed inductor | 0806 | TDK | TFM201610ALMAR47MTAA
1 | L16 | 0.68µH | Fixed inductor | 1210 | TDK | TFM322512ALMAR68MTAA
1 | Q1 | 60V, 250A | N-channel MOSFET | SO-8 | On Semiconductor | NVMFS5C612NLAFT1G
14 | R1, R3, R4, R6, R9, R12, R15, R20, R25, R32, R46, R53, R79, R80 | 100kΩ, 1% | Thick film resistor | 0402 | Yageo | AC0402FR-07100KL
3 | R2, R8, R17 | 15kΩ, 1% | Thick film resistor | 0402 | Yageo | AC0402FR-0715KL
40 | R5, R10, R14, R16, R18, R35, R41, R47, R49, R54, R60, R61, R62, R63, R64, R65, R66, R67, R68, R69, R70, R71, R72, R73, R74, R76, R78, R95, R98, R100, R101, R103, R104, R106, R109, R111, R113, R115, R117, R121 | 0Ω, 5% | Thick film resistor | 0402 | Yageo | AC0402JR-070RL
8 | R7, R19, R21, R27, R40, R43, R126, R127 | 10Ω, 5% | Thick film resistor | 0402 | Panasonic | ERJ-2GEJ100X
2 | R11, R26 | 21kΩ, 1% | Thick film resistor | 0402 | Yageo | AC0402FR-0721KL
3 | R13, R90, R91 | 4.7kΩ, 1% | Thick film resistor | 0402 | Yageo | AC0402FR-074K7L
1 | R22 | 16kΩ, 1% | Thick film resistor | 0402 | Panasonic | ERJ-2RKF1602X
2 | R28, R29 | 1MΩ, 5% | Thick film resistor | 0402 | Yageo | AC0402JR-071ML
1 | R33 | 2.2kΩ, 1% | Thick film resistor | 0402 | Yageo | AC0402FR-072K2L
1 | R42 | 22.6kΩ, 1% | Thick film resistor | 0402 | Panasonic | ERJ-U02F2262X
1 | R48 | 2.2Ω, 1% | Thick film resistor | 0402 | Panasonic | ERJ-U02F2R20X
1 | R52 | 4.7Ω, 5% | Thick film resistor | 0402 | Panasonic | ERJ-2GEJ4R7X
17 | R55, R56, R57, R58, R59, R84, R85, R86, R87, R88, R89, R92, R93, R94, R123, R124, R125 | 20kΩ, 1% | Thick film resistor | 0402 | Yageo | AC0402FR-0720KL
1 | R75 | 24kΩ, 1% | Thick film resistor | 0402 | Panasonic | ERJ-U02F2402X
4 | R77, R81, R82, R83 | 10kΩ, 5% | Thick film resistor | 0402 | Yageo | AC0402JR-7W10KL
14 | R96, R97, R99, R102, R105, R107, R108, R110, R112, R114, R116, R118, R120, R122 | 100Ω, 1% | Thick film resistor | 0402 | Panasonic | ERJ-2RKF1000X
1 | R119 | 8.2kΩ, 1% | Thick film resistor | 0402 | Yageo | AC0402FR-078K2L
1 | R128 | 0Ω, jumper | Thick film resistor | 1206 | Panasonic | ERJ8GEY0R00V
2 | SW1, SW2 | 10mm | Mini slide switch | D0.8mm | Wurth | 450301014042
1 | Y1 | 32.768kHZ, 12.5pF | Low-profile crystal | CSMD | Abracon | 815-ABS07-32.768KHZT
1 | U1 | MPQ5850 | Smart diode controller | TSOT-238 | MPS | MPQ5850GJ-AEC1
2 | U2, U3 | MPQ4372 | Buck converter | QFN-23 (4mm x 5mm) | MPS | MPQ4372GVE-6001-AEC1
1 | U4 | MPQ5075A | Load switch | QFN-12 (2.5mm x 3mm | MPS | MPQ5075AGQBE-AEC1
1 | U5 | MPQ2286 | Buck converter | QFN-18 (3mm x 4mm) | MPS | MPQ2286GLE-0011-AEC1
1 | U6 | MPQ7920 | PMIC | QFN-26 (3.5mm x 4.5mm) | MPS | MPQ7920GRM-0073-AEC1
1 | U7 | MPQ3414B | Boost converter | TSOT23-8 | MPS | MPQ3414BGJ-5-AEC1
1 | U8 | MPQ79500FS | Voltage monitor | QFN-16 (3mm x 3mm) | MPS | MPQ79500FSGQE-0016-AEC1
1 | U9 | MPQ79500FS | Voltage monitor | QFN-16 (3mm x 3mm) | MPS | MPQ79500FSGQE-0015-AEC1
1 | U10 | MPQ79700FS | Power sequencer | QFN-24 (4mm x 4mm) | MPS | MPQ79700FSGRE-0013-AEC1