## common teplate
| Bill of Materials |  |  | EVINAG-01-A
| Title: |  |  | EVINAG-01-A
| Revision: |  |  | R0
| Engineer: |  |  | Ryan Zhang/Cesar Jin
| Date: |  |  | 2023-03-16
| Qty: |  |  |  | www.monolithicpower.com
MPS Confidential and Proprietary Information.
Item | Qty | Ref | Value | Description | Package | Manufacturer | Manufactuer_P/N
1 | 7 | C3, C4, C12, C17, C160, C185, C202 | 1uF/0603/25V | Ceramic Cap.,25V,X7R | 0603 | WE | 885012206076
2 | 84 | C6, C7, C8, C9, C18, C19, C20, C21, C22, C23, C24, C25, C26, C27, C28, C29, C36, C37, C38, C39, C40, C41, C42, C43, C44, C45, C46, C47, C57, C58, C59, C60, C61, C62, C63, C64, C77, C78, C79, C80, C81, C82, C83, C84, C85, C86, C87, C88, C112, C113, C118, C119, C120, C121, C122, C123, C124, C125, C126, C127, C162, C163, C164, C166, C167, C168, C187, C188, C189, C192, C193, C194, C204, C205, C206, C209, C210, C211, C224, C225, C226, C227, C228, C229 | 47uF/6.3V/0805 | Ceramic Cap.,6.3V,X5R | 0805 | Murata | GRM21BR60J476ME01L
3 | 62 | C10, C11, C13, C16, C48, C49, C50, C51, C52, C53, C54, C55, C69, C70, C71, C72, C73, C74, C75, C76, C90, C91, C92, C93, C94, C95, C96, C97, C114, C115, C116, C117, C128, C129, C130, C131, C132, C133, C134, C135, C137, C138, C139, C140, C141, C142, C143, C144, C154, C155, C156, C157, C179, C180, C181, C182, C196, C197, C198, C199, C218, C219 | 22uF/25V/0805 | Ceramic Cap.,25V,X5R | 0805 | TDK | C2012X5R1E226M
4 | 7 | C30, C31, C32, C33, C34, C136, C145 | 100uF | 100uF/25/OSCON E7 | SMD | Panasonic | 25SVPF100M
5 | 8 | C99, C100, C101, C106, C107, C146, C151,C399 | 330uF | Tantalum cap.,6.3V | SMD | Panasonic | 6TPE330ML
6 | 2 | C35, C68 | 33nF/25V/0603 | Ceramic Cap.,50V,X7R | 0603 | WE | 885012206092
7 | 1 | C214, | 0.1uF/0402/16V | Ceramic Cap.,16V,X7R | 0402 | TDK | C1005X7R1C104KT000E
| 3 | C215, C216, C217 | 22pF/0402/50V | Ceramic Cap.,50V,C0G | 0402 | Murata | 0402-22PF-C0G-50V
8 | 7 | C2, C158, C159, C183, C184, C200, C201 | 0.1uF/0603/50V | Ceramic Cap.,50V,X7R | 0603 | WE | 885012206095
9 | 6 | C161, C165, C186, C191, C203, C208 | 10pF/0402/25V | Ceramic Cap.,25V,NP0 | 0402 | WE | 885012005040
10 | 1 | C213 | 4.7uF/0603/10V | Ceramic Cap.,10V,X5R | 0603 | WE | 885012106012
11 | 16 | CN1, CN2, CN3, CN7, CN15, CN18, CN19, CN20, CN21, CN22, CN23, CN24, CN25, CN26, CN27, CN28 |  | Power Connector | DIP | KEYSTONE | KEYSTONE7697-75
12 | 12 | CN4, CN5, CN6, CN8, CN9, CN10, CN11, CN12, CN13, CN14, CN16, CN17 |  | Φ2 金针 | DIP
13 | 13 | LED1, LED2, LED3, LED4, LED5, LED6, LED7, LED8, LED9, LED10, LED11, LED12, LED13 | Green/0603 | 0603-Red | 0603 | WE | 150060RS75000
14 | 1 | P1 | Header 6 | Header, 6-Pin | DIP | ANY | ANY
15 | 1 | PMBus1 | 10 pins | 10Pins THT straight Box Header | DIP | WE | 612010235121
16 | 16 | Q1, Q3, Q4, Q5, Q6, Q7, Q8, Q9, Q10, Q11, Q12, Q13, Q14, Q15, Q16, Q17, Q18, Q19 | Transistor | MOSFET N-CH 200V 60MA SOT23-3 | SOT23 | DIODES | ZVN3320
17 | 5 | Q2, Q20, Q21, Q22, Q23 | N MOS POWERPAK SO-8 | Mosfet,VDS=30V,IDS=24A,Rds=4.9mOhm | SOIC8 | AnalogPower | AM7432N-T1-PF
18 | 38 | R2, R5, R8, R10, R11, R12, R13, R18, R19, R20, R22, R23, R25, R26, R27, R28, R42, R43, R44, R46, R47, R48, R53, R57, R58, R59, R60, R61, R64, R70, R72, R158, R159, R190, R199, R202, R399 | 0R/0603 | Film Res,1%,0603,0R | 0603 | YAGEO | RC0603FR-070RL
19 | 46 | R3, R4, R21, R29, R30, R31, R32, R33, R34, R37, R38, R55, R68, R74, R76, R78, R80, R83, R93, R95, R96, R97, R104, R112, R113, R119, R120, R126, R127, R128, R134, R135, R138, R139, R140, R141, R142, R143, R145, R146, R155, R156, R170, R171, R192, R196, R203, R204 | 10k/0603 | Film Res,1%,0603,10K | 0603 | YAGEO | RC0603FR-0710KL
20 | 11 | R6, R7, R9, R14, R16, R17, R41, R54, R103, R116, R118, R133 | 0R/0402 | Film Res,1%,0402,0R | 0402 | YAGEO | RC0402FR-070RL
21 | 3 | R35, R49, R63 | 2k/0603 | Film Res.,1%,0603,2K | 0603 | Yageo | RC0603FR-072KL
22 | 16 | R36, R84, R85, R99, R107, R121, R122, R136, R137, R152, R153, R154, R163, R164, R172, R173 | 20k/0603 | Film Res,1%,0603,20K | 0603 | YAGEO | RC0603FR-0720KL
23 | 3 | R50, R86, R87 | 15k/0603 | Film Res,1%,0603,15K | 0603 | YAGEO | RC0603FR-0715KL
24 | 1 | R51 | 3.32k/0603 | Film Res,1%,0603,3K3 | 0603 | YAGEO | RC0603FR-073K3L
25 | 5 | R52, R56, R62, R82, R168 | 1k/0603 | Film Res,1%,0603,1K | 0603 | YAGEO | RC0603FR-071KL
26 | 7 | R65, R90, R105, R106, R182, R191, R195 | 0R/2512 | Film Res,1%,2512,0R | 2512 | YAGEO | RC2512FK-070RL
27 | 12 | R66, R69, R71, R73, R75, R175, R185, R187, R189, R193, R197, R200 | 20mR | Film Res,1%,2512,0.02R | 2512 | YAGEO | RL2512FK-070R02
28 | 4 | R77, R81, R165, R167 | 100k/0603 | Film Res,1%,0603,100K | 0603 | YAGEO | RC0603FR-07100KL
29 | 1 | R79 | 31.6k/0603 | Film Res,1%,0603,31K6 | 0603 | YAGEO | RC0603FR-0731K6L
31 | 2 | R88, R89 | 4.99k/0603 | Film Res,1%,0603,4K99 | 0603 | YAGEO | RC0603FR-074K99L
32 | 5 | R92, R101, R109, R124, R131 | 10k/0402 | Film Res,1%,0402,10K | 0402 | YAGEO | RC0402FR-0710KL
33 | 1 | R114 | 6.2k/0603 | Film Res,1%,0603,6K2 | 0603 | YAGEO | RC0603FR-076K2L
34 | 1 | R129 | 14k/0603 | Film Res,1%,0603,14K | 0603 | YAGEO | RC0603FR-0714KL
35 | 1 | R166 | 51k/0603 | Film Res,1%,0603,51K | 0603 | YAGEO | RC0603FR-0751KL
| 1 | R169 | 9.76k/0603 | Film Res,1%,0603,9.76K | 0603 | YAGEO | RC0603FR-079K76L
36 | 6 | R174, R176, R177, R178, R179, R180 | 100R/0603 | Film Res,1%,0603,100R | 0603 | YAGEO | RC0603FR-07100RL
37 | 3 | S1, S2, S3 | 430181038816 | Switch | SMD | WE | 430181038816
38 | 6 | SMA1, SMA2, SMA3, SMA4, SMA5, SMA6 | SMA | Connector, RCA Jack, R/A | DIP-SMA | WE | 60312002114503
39 | 1 | SYS_EN | SWITCH_SPDT_WE | 3-PINS switch | DIP | WE | 450301014042
40 | 3 | TP1, TP2, TP3 | Header 3 | Header, 3-Pin | DIP | ANY | ANY
41 | 1 | U1 | MPM3698 |  |  | MPS
42 | 1 | U2 | MPM3699 |  |  | MPS
43 | 1 | U3 | MPM82504 |  |  | MPS
44 | 3 | U4, U5, U6 | MPM54522 |  |  | MPS
45 | 1 | U7 | MPQ79700 |  |  | MPS
46 | 2 | U8, U9 | MPM3632 |  |  | MPS
47 | 2 | U10, U11 | ADA4891-1/R-8 Package | Low-Power, Low-Noise Precision FET Operational Amplifier |  |  | ADA4891
48 | 4 |  | Spacer
Notes: