## common teplate
| Bill of Materials |  |  | EVXLVA_02A
| Title: |  |  | EVXLVA_02A
| Revision: |  |  | R1.0
| Engineer: |  |  | Ryan Zhang
| Date: |  |  | 7/13/2020
| Qty: |  |  |  | www.monolithicpower.com
MPS Confidential and Proprietary Information.
Item | Qty | Ref | Value | Description | Package | Manufacturer | Manufactuer_P/N
1 | 35 | C1, C2, C3, C4, C5, C6, C7, C8, C9, C10, C11, C12, C13, C14, C15, C16, C77, C78, C88, C89, C101, C102, C104, C120, C121, C131, C132, C150, C155, C165, C167, C179, C181, C182, C186 | 22uF/25V/0805 | 22uF/25V/0805 | 0805 | Murata | GRM21BR61E226ME44L
2 | 60 | C17, C18, C19, C20, C21, C22, C23, C24, C25, C26, C27, C28, C29, C30, C31, C32, C38, C39, C40, C80, C81, C82, C83, C93, C94, C95, C96, C105, C106, C107, C108, C113, C114, C123, C124, C125, C126, C134, C135, C136, C137, C153, C154, C157, C158, C161, C162, C163, C170, C171, C172, C175, C177, C187, C188, C196, C197, C198, C199, C200 | 47uF/6.3V/0805 | 47uF/6.3V/0805 | 0805 | WE | 885012107006
3 | 5 | C33, C34, C35, C36, C76 | 330uF/6.3V/POSCAP | 330uF/6.3V/POSCAP | SMD | PANASONIC | 6TPE330ML
4 | 4 | C79, C90, C100, C103 | 0.1uF/25V/0402 | 0.1uF/25V/0402 | 0402 | Murata | GRM155C81E104KA12D
5 | 8 | C84, C87, C97, C109, C117, C122, C133, C178 | 0.1uF/25V/0603 | 0.1uF/25V/0603 | 0603 | Murata | GRM188R71E104KA01D
6 | 3 | C85, C98, C115 | 39pF/50V/0603 | 39pF/50V/0603 | 0603 | Murata | GRM1885C1H390JA01D
7 | 6 | C86, C116, C128, C139, C164, C166, C173 | 1uF/25V/0603 | 1uF/25V/0603 | 0603 | Murata | GRM188R61E105KAADD
8 | 1 | C99 | 1uF/25V/0402 | 1uF/25V/0402 | 0402 | Murata | GRM155R61E105KA12D
9 | 2 | C127, C138 | 4.7nF/25V/0603 | 4.7nF/25V/0603 | 0603 | WE | 885012206087
10 | 2 | C130, C141 | 22nF/25V/0603 | 22nF/25V/0603 | 0603 | WE | 885012206091
11 | 8 | C142, C143,C146, C147, C148, C149, C184, C185 | 100uF/25V | 100uF/25/OSCON E7 | OSCON E7 | Panasonic | 25SVPF100M
12 | 1 | C180 | 33nF/25V/0603 | Ceramic Cap.,50V,X7R | 0603 | WE | 885012206092
13 | 1 | C183 | 2.2nF/250V/0603 | Ceramic Cap.,250V,X7R | 0603 | Murata | GRM188R72E222KW07D
14 | 4 | D1, D2, D3, D4 | Green/0603 | 0603-Red | 0603 | WE | 150060RS75000
15 | 5 | EN1, GND, PG1, TAKE1, VCC1 |  | φ1.0公针 |  | CUI, Inc. | RCJ-012
16 | 16 | GND4, GND7, GND8, GND10, GND13, GND14, VIN1, VIN2, VIN3, VIN4, VOUT1_1, VOUT1_2, VOUT1_3, VOUT1_4 |  |  |  | KEYSTONE | KEYSTONE7697-75
17 | 1 | P1 |  | Header, 5-Pin, Dual row
18 | 4 | Q1, Q2, Q3, Q4 |  | MOSFET N-CH 200V 60MA SOT23-3 | SOT23 | DIODES | ZVN3320
19 | 3 | Q5, Q6, Q7 |  | Mosfet,VDS=30V,IDS=24A,Rds=4.9mOhm | SOIC8 | AnalogPower | AM7432N-T1-PF
20 | 18 | R4, R11, R13, R20, R24, R31, R34, R38, R39, R41, R45, R46, R61, R64, R66, R73, R90, R113 | 0R/0603/1%, | Film Res., 1% | 0603 | Yageo | RC0603FR-070RL
21 | 13 | R3, R62, R75, R77, R79, R81, R85, R86, R87, R88, R97, R102, R119 | 10K/0603/1% | Film Res., 1% | 0603 | Yageo | RC0603FR-0710KL
22 | 1 | R5 | 1.2K/0603/1% | Film Res,1%,0603,1K2 | 0603 | YAGEO | RC0603FR-071K2L
23 | 1 | R6 | 51R/0805/1% | Film Res,5%,0805,51R | 0805 | YAGEO | RC0805FR-7W51RL
24 | 5 | R10, R26, R40, R59, R82 | 1K/0603/1% | Film resistor, 1% | 0603 | YAGEO | RC0603FR-071KL
25 | 2 | R12, R42 | 3K/0603/1% | Film Res,1%,0603,3K | 0603 | YAGEO | RC0603FR-073KL
26 | 1 | R18 | 30K/0603/1% | Film Res,1%,0603,30K | 0603 | YAGEO | RC0603FR-0730KL
27 | 5 | R19, R22, R28, R37, R44 | 20K/0603/1% | Film Res,1%,0603,20K | 0603 | YAGEO | RC0603FR-0720KL
28 | 3 | R21, R25, R32 | 0R/2512/1% | Film Res,1%,2512,0R | 2512 | YAGEO | RC2512FK-070RL
29 | 1 | R23 | 43K/0603/1% | Film Res,1%,0603,43K | 0603 | YAGEO | RC0603FR-0743KL
30 | 3 | R27, R60, R83 | 47.5K/0603/1% | Film Res,1%,0603,47K | 0603 | YAGEO | RC0603FR-0747K5L
31 | 1 | R29 | 53.6K/0603/1% | Film Res,1%,0603,53.6K | 0603 | YAGEO | RC0603FR-0753K6L
32 | 1 | R30 | 24K/0603/1% | Film Res., 1% | 0603 | Yageo | RC0603FR-0724KL
33 | 2 | R33, R35 | 2K/0603/1% | Film Res., 1% | 0603 | Yageo | RC0603FR-072KL
34 | 4 | R57, R63, R72, R84 | 100K/0603/1% | Film Res,1%,0603,100k | 0603 | Yageo | RC0603FR-07100KL
35 | 1 | R70 | 15K/0603/1% | Film Res,1%,0603,15k | 0603 | Yageo | RC0603FR-0715KL
36 | 1 | R89 | 8.87K/0603/1% | Film Res,1%,0603,8.87k | 0603 | Yageo | RC0603FR-078K87L
37 | 11 | R91, R93, R95, R96, R98, R99, R100, R101, R112, R115, R117 | 100mR/2512/1% | Film Res,1%,2512,100mR | 2512 | Yageo | RL2512FK-070R1L
38 | 9 | R103, R104, R105, R106, R107, R108, R121, R122, R123 | 100R/0603/1% | Film Res,1%,0603,100R | 0603 | Yageo | RC0603FR-07100RL
39 | 4 | SMA1, SMA2, SMA3, SMA4 |  | Connector, RCA Jack, R/A | DIP-SMA | WE | 60312002114503
40 | 1 | Switch2 |  |  | DIP | WE | 450301014042
41 | 1 | U1 | MPM3695-100 |  |  | MPS | MPM3695-100
42 | 3 | U3, U4, U5 | MPM3650 |  |  | MPS | MPM3650
43 | 3 | U6, U9, U11 | MPM3632C | 18V Input 3A Module Synchronous Step-Down Converter with Integrated Inductor | QFN20 (3mmx5mm) | MPS | MPM3632GQV
44 | 2 | U7, U8 | MPM3683-7 |  |  | MPS | MPM3683-7
45 | 3 | U12, U13, U14 |  | Low-Power, Low-Noise Precision FET Operational Amplifier |  |  | ADA4891
Notes: