## common teplate
| Bill of Materials |  |  | EVREF0106
| Title: |  |  | EVREF0106
| Revision: |  |  | R1
| Engineer: |  |  | Ryan
| Date: |  |  | 1/6/2023
| Qty: |  |  | 20 | www.monolithicpower.com
MPS Confidential and Proprietary Information.
Item | Qty | Ref | Value | Description | Package | Manufacturer | Manufactuer_P/N
Item | Quantity | Designator | Value | Description | Package | Manufacturer | Manufacturer P/N
1 | 40 | C11A, C11B, C11C, C11D, C12, C12A, C13A, C13B, C13C, C13D, C14A, C14B, C15A, C15B, C22A, C22B, C22C, C22D, C22E, C22F, C22G, C22H, C22I, C24A, C24B, C24C, C24D, C24E, C24F, C24G, C24H, C24I, C25A, C25B, C25C, C25D, C25E, C25F, C25G, C25H, C25I | 22uF | Ceramic Cap.,25V,X5R | 0805 | Murata | GRM21BR61E226ME44L
2 | 12 | C12B, C14C, C15C, C21AB, C21AD, C21Z, C22K, C23AD, C23Z, C23Z1, C24K, C25K | 0.1uF | Ceramic Cap.,16V,X5R | 0402 | Murata | GRM155R61C104KA88D
3 | 32 | C21A, C21B, C21C, C21D, C21G, C21H, C21I, C21J, C21Q, C21R, C21S, C21T, C21U, C21V, C21W, C21X, C23A, C23B, C23C, C23D, C23G, C23H, C23I, C23J, C23Q, C23R, C23S, C23T, C23U, C23V, C23W, C23X | 47uF | Ceramic Cap.,6.3V,X5R | 0805 | Murata | GRM21BR60J476ME01L
4 | 9 | C21AA, C21AC, C21Y, C22J, C23AC, C23Y, C23Y1, C24J, C25J | 1uF | Ceramic Cap.,16V,X7R | 0603 | TDK | C1608X7R1C105K
5 | 16 | C21E, C21F, C21K, C21L, C21M, C21N, C21O, C21P, C23E, C23F, C23K, C23L, C23M, C23N, C23O, C23P | 330uF | Tantalum cap.,6.3V | D2 | PANASONIC | 6TPE330ML
6 | 2 | C31, C33 | 22nF | Ceramic Cap.,25V,X7R | 0402 | Murata | GRM155R71E223KA61D
7 | 2 | C101, C103 | 1uF | Ceramic Cap.,6.3V,X7R | 0402 | Murata | GRM155R70J105KA12D
8 | 1 | J1 | NA | SIGNAL SOCKET | SMT | Samtec | ERM8-035-08.0-L-DV-K-TR
9 | 2 | J2, J36 | NA | Power socket | Through-hole | Samtec | IPBS-105-01-T-D
10 | 1 | JP5 | NA | HEADER, 3 PINS | Through-hole | ANY | ANY
11 | 1 | PMBus | 10 pins | 10Pins THT straight Box Header | DIP | WE | 612010235121
12 | 1 | R25A | 52.3K | Film Res,1%,0402,52K3 | 0402 | Yageo | RC0402FR-0752K3L
13 | 1 | R25B | 1.1K | Film Res,1%,0402,2K2 | 0402 | Yageo | RC0402FR-071K1L
14 | 1 | R25C | 52.3K | Film Res,1%,0402,49K9 | 0402 | Yageo | RC0402FR-0752K3L
15 | 4 | R199, R196, R396, R399 | 0R | Film Res,1%,0603,0R | 0603 | Yageo | RC0603FR-070RL
16 | 8 | R110,R111,R112,R113,R114,R115,R116,R117 | 0R | Film Res,1%,0805,0R | 0805 | Yageo | RC0805FR-070RL
17 | 2 | R12, R14 | 150K | Film Res,1%,0402,150K | 0402 | Yageo | RC0402FR-07150KL
18 | 2 | R22, R24 | 75K | Film Res,1%,0402,75K | 0402 | Yageo | RC0402FR-0775KL
19 | 1 | R15 | 200K | Film Res,1%,0402,200K | 0402 | Yageo | RC0402FR-07200KL
20 | 1 | R41 | 4.99K | Film Res,1%,0402,4K99 | 0402 | Yageo | RC0402FR-074K99L
21 | 1 | R43 | 15K | Film Res,1%,0402,15K | 0402 | Yageo | RC0402FR-0715KL
22 | 2 | R31, R33 | 10K | Film Res,1%,0402,10K | 0402 | Yageo | RC0402FR-0710KL
23 | 3 | R11, R13, R18 | 1K | Film Res,1%,0402,1K | 0402 | Yageo | RC0402FR-071KL
24 | 3 | R21, R23, R28 | 2K | Film Res,1%,0402,2K | 0402 | Yageo | RC0402FR-072KL
25 | 1 | U1, U3 | NA | 16V, 10A, SCALABLE, ULTRA-THIN, DC/DC POWER MODULE WITH PMBUS | QFN-45 | MPS | MPM3695GMQ-10
26 | 3 | U2, U4, U5 | NA | 6V, 3A, Ultra-small step-down module | QFN-18 | MPS | MPM3833C
Notes: