## common teplate
| Bill of Materials |  |  | EVREF0107 REV2
|  |  | Title: | EVREF0107 REV2
|  |  | Revision: | 1
|  |  | Engineer: | Miles Zhang
|  |  | Date: | 2024-08-12
|  |  | Qty: | 10 | www.monolithicpower.com
MPS Confidential and Proprietary Information.
Item | Qty | RefDes | Value | Description | Package | Manufacturer | Manufactuer_P/N
1 | 71 | C11A, C11B, C11C, C11D, C12A, C12B, C12C, C13A, C13B, C13C, C13D, C14A, C14B, C15A, C15B, C21A, C21B, C21C, C21D, C21G, C21H, C21I, C21J, C21Q, C21R, C21S, C21T, C21U, C21V, C21W, C21X, C22A, C22B, C22C, C22D, C22F, C22G, C22H, C22I, C23A, C23B, C23C, C23D, C23G, C23H, C23I, C23J, C23Q, C23R, C23S, C23T, C23U, C23V, C23W, C23X, C24A, C24B, C24C, C24D, C24F, C24H, C24G, C24I, C25A, C25B, C25C, C25D, C25E, C25F, C25G, C25H | 22uF | Ceramic Cap.,25V,X5R | 805 | Murata | GRM21BR61E226ME44L
2 | 23 | C11E, C11F, C12D, C12E, C12F, C13E, C13F, C14C, C15C, C21AB, C21AD, C21AE, C21Z, C22K, C22N, C23AD, C23AE, C23Z, C23Z1, C24K, C24L, C25K, C25L | 0.1uF | Ceramic Cap.,16V,X7R | 402 | Murata | GRM155R71C104KA88D
3 | 20 | C21AA, C21AC, C21AF, C21Y, C22E, C22J, C22L, C22M, C23AC, C23AF, C23Y, C23Y1, C24E, C24J, C25I, C25J, C101, C102, C103, C104 | 1uF | Ceramic Cap.,16V,X6S | 402 | Murata | GRM155C81C105KE11D
4 | 16 | C21E, C21F, C21K, C21L, C21M, C21N, C21O, C21P, C23E, C23F, C23K, C23L, C23M, C23N, C23O, C23P | 330uF | 330uF/6.5V/POSCAP D2 | POSCAP/D2 | Panasonic | 6TPE330ML
5 | 5 | C31, C32, C33, C34, C35 | NS
6 | 10 | R198, R196, R399,R396,R298, R296, R496, R596, R498, R598 | 10ohm | 0402-10R+-1% | 402 | Yageo | RC0402FR-0710RL
7 | 1 | J1 | ERM8-035-08.0-L-DV-K-TR | SIGNAL SOCKET CONN HDR 70POS SMD GOLD | DIP | Samtec Inc. | ERM8-035-08.0-L-DV-K-TR
8 | 3 | J2, J36, J130 | IPBS-105-01-T-D | CONN HDR 10POS 0.165 TIN PCB | DIP | Samtec Inc. | IPBS-105-01-T-D
9 | 1 | JP1 | 2Pin | Header, 2-Pin,1 row,straight | DIP | WE | 61300211121
10 | 2 | L11, L13 | NS
11 | 2 | L21, L23 | NS
12 | 1 | PMBus | I2C connector | HEADER 5X2 10Pins THT straight Box Header | DIP | WE | 612010235121
13 | 1 | R15 | 34.8k | 0402-34K8+-1% | 402 | Yageo | RC0402FR-0734K8L
14 | 1 | R25 | 9.31k | 0402-9K31+-1% | 402 | Yageo | RC0402FR-079K31L
15 | 4 | R12, R14, R21, R23 | 20k | Thick Film Resistors - SMD 20 kOhms 62.5 mW 0402 1% | 402 | Yageo | RC0402FR-0720KL
16 | 16 | R1, R2, R3, R4,R11,R13, R18, R22, R24, R41, R42, R43, R44, R45, R46, R47 | 10k | Thick Film Resistors - SMD 10 kOhms 62.5mW 0402 1% | 402 | Yageo | RC0402FR-0710KL
17 | 1 | R28 | 100K | 0402-100K+-1% | 402 | Yageo | RC0402FR-07100KL
18 | 1 | R31 | 7.87k | Thick Film Resistors - SMD 7.87 kOhms 62.5 mW 0402 1% | 402 | Yageo | RC0402FR-077K87L
19 | 1 | R32 | 30k | Thick Film Resistors - SMD 30 kOhms 62.5mW 0402 1% | 402 | Yageo | RC0402FR-0730KL
20 | 1 | R33 | 16.5k | Thick Film Resistors - SMD 16.5 kOhms 62.5mW 0402 1% | 402 | Yageo | RC0402FR-0716K5L
21 | 1 | R34 | 51k | Thick Film Resistors - SMD 51kOhms 1/16W 0402 1% | 402 | Yageo | RC0402FR-0751KL
22 | 8 | R110, R111, R112, R113, R114, R115, R116, R117 | 5mohm | Film Res | 805 | Yageo | RL0805FR-070R005L
23 | 10 | R197, R199, R297, R299, R397, R398, R497, R499, R597, R599 | 0 | Thick Film Resistors - SMD 0 Ohms 62.5mW 0402 1% | 402 | Yageo | RC0402FR-070RL
24 | 2 | U1, U2 | MPM54522 |  | ECLGA-38(5X6.5MM) |  | MPM54522-0019
25 | 2 | U3, U4 | MPM54322 |  | ECLGA-34(5X5.5MM) |  | MPM54322-001B
Notes: