## BOM样板
| Bill of Materials |  |  | EVREF0101
| Title: |  |  | EVREF0101
| Revision: |  |  | R1
| Engineer: |  |  | Roy (Rui) Tu
| Date: |  |  | 2017-09-01
| Qty: |  |  | 1 | www.monolithicpower.com
Item | Qty | RefDes | Value | Description | Package | Manufacturer | Manufactuer_P/N
1 | 23 | C1, C3, C32, C34, C38, C40, C44, C46, C50, C53, C56, C58, C62, C64, C68, C69, C70, C90, C93, C114, C116, C117, C118 | 22UF | Ceramic Cap.,16V,X5R | 0805 | Murata | GRM21BR61C226ME44L
2 | 2 | C12,C13 | 220uF | Al Cap, 25V,220uF | OD8.0P3.5 | Any | Any
3 | 1 | C4 | 4.7UF | Ceramic Cap.,16V,X5R | 0805 | Murata | GRM219R61C475KE15D
4 | 24 | C7, C8, C9, C10, C21, C22, C23, C24, C79, C80, C81, C82, C84, C85, C86, C87, C98, C99, C100, C101, C108, C109, C110, C111 | 100UF | Ceramic Cap.,6.3V,X5R | 1210 | Murata | GRM32ER60J107ME20L
5 | 1 | C11 | 4.7NF | Ceramic Cap.,50V,X7R | 0603 | Murata | GRM188R71H472KA01D
6 | 4 | C14, C15, C25, C26 | 22UF | Ceramic Cap.,16V,X5R | 1206 | WE | 885012108018
7 | 8 | C16, C17, C27, C28, C104, C105, C120, C121 | 100NF | Ceramic Cap.,16V,X7R | 0402 | Murata | GRM155R71C104KA88D
8 | 8 | C18, C19, C29, C30, C83, C89, C107, C113 | 4.7UF | Ceramic Cap.,16V,X5R | 0603 | TDK | C1608X5R1C475M
9 | 4 | C20, C31, C88, C112 | 1UF | Ceramic Cap.,16V,X5R | 0603 | WE | 885012106017
10 | 8 | C37, C43, C49, C55, C61, C67, C95,C73 | 5.6PF | Ceramic Cap.,50V,C0G | 0603 | Murata | GRM1885C1H5R6DA01D
11 | 4 | C76, C77, C102, C103 | 47UF | Ceramic Cap.,16V,X5R | 1210 | Murata | GRM32ER61C476ME15L
12 | 2 | C78, C106 | 10NF | Ceramic Cap.,16V,X7R | 0603 | WE | 885012206040
13 | 1 | C119 | 22PF | Ceramic Cap.,50V,C0G | 0603 | Murata | GRM1885C1H220JA01D
14 | 4 | D1, D2, D3, D4 | 0805-LED | 0805-Bright Green,40mcd,2V | 0805 | WE | 150080VS75000
15 | 8 | R1, R43, R48, R53, R58, R63, R68, R72 | 0R | Film Res,5%,0805,0R | 0805 | YAGEO | RC0805JR-070RL
16 | 6 | R2, R29, R52, R55,R73, R75 | 100K | Film Res,1%,0603,100K | 0603 | YAGEO | RC0603FR-07100KL
17 | 2 | R3, R44 | 75K | Film Res,1%,0603,75K | 0603 | YAGEO | RC0603FR-0775KL
18 | 17 | R4, R5, R18, R19, R20, R21, R22, R30, R31, R32, R33, R77, R82, R91, R95, R96, R97 | 10K | Film Res,1%,0603,10K | 0603 | YAGEO | RC0603FR-0710KL
19 | 1 | R8 | 24K | Film Res,1%,0603,24K | 0603 | YAGEO | RC0603FR-0724KL
20 | 21 | R6, R26, R28, R34, R38, R39, R40, R41, R80, R85, R94, R99,'R9, R10, R11, R12, R13, R14, R15, R16, R17 | 0R | Film Res,1%,0603,0R | 0603 | YAGEO | RC0603FR-070RL
21 | 4 | R23, R24, R78, R92 | 0.010R | Film Res,1%,2512,0.010R | 2512 | Rohm | PMR100HZPFU10L0
22 | 5 | R25,R79, R84, R93, R98 | 2K05 | Film Res,1%,0603,2K05 | 0603 | YAGEO | RC0603FR-072K05L
23 | 1 | R27 | 4K75 | Film Res,1%,0603,4K75 | 0603 | YAGEO | RC0603FR-074K75L
24 | 1 | R46 | 34K8 | Film Res,1%,0603,34K8 | 0603 | YAGEO | RC0603FR-0734K8L
25 | 4 | R49, R64,R74, R88 | 102K | Film Res,1%,0603,102K | 0603 | YAGEO | RC0603FR-07102KL
26 | 3 | R51, R66,R76 | 82K | Film Res,1%,0603,82K | 0603 | YAGEO | RC0603FR-0782KL
27 | 3 | R54, R69,R102 | 160K | Film Res,1%,0603,160K | 0603 | YAGEO | RC0603FR-07160KL
28 | 2 | R56, R105 | 316K | Film Res,1%,0603,316K | 0603 | YAGEO | RC0603FR-07316KL
29 | 1 | R59 | 62K | Film Res,1%,0603,62K | 0603 | YAGEO | RC0603FR-0762KL
30 | 1 | R61 | 953K | Film Res,1%,0603,953K | 0603 | YAGEO | RC0603FR-07953KL
31 | 1 | R71 | 180K | Film Res,1%,0603,180K | 0603 | YAGEO | RC0603FR-07180KL
32 | 1 | R86 | 24K9 | Film Res,1%,0603,24K9 | 0603 | YAGEO | RC0603FR-0724K9L
33 | 1 | R90 | 806K | Film Res,1%,0603,806K | 0603 | YAGEO | RC0603FR-07806KL
34 | 1 | R100 | 15K | Film Res,1%,0603,15K | 0603 | YAGEO | RC0603FR-0715KL
35 | 1 | R104 | 51K | Film Res,1%,0603,51K | 0603 | YAGEO | RC0603FR-0751KL
36 | 10 | RL1, RL2, RL3, RL4, RL5, RL6, RL7, RL8, RL9, RL10 | 100R | Film Res,5%,0805,100R | 0805 | YAGEO | RC0805JR-07100RL
37 | 2 | SW1, SW2 | \ | JUMPER/3PIN | \ | WE | WE450301014042
38 | 1 | U1 | \ | SLG4MP41885 | SLG4MP41885 |  | SLG4MP41885
39 | 3 | U2, U3, U13 | 20A module | MPS 20A power module | QFN10mmx 12mm | MPS | MP3695-25
40 | 3 | U4, U5, UAUX1 | 0.6A Module | MPS 0.6A Power module | QFN20-3X5MM | MPS | MPM3606A
41 | 4 | U6, U7, U8, U9 | 1A Module | MPS 1A Power module | QFN20-3X5MM | MPS | MPM3610A
42 | 1 | U10 | 2A Module | MPS 2A Power module | QFN20-3X5MM | MPS | MPM3620A
43 | 1 | U11 | 10A Module | MPS 10A power module | QFN41-10mmx 10mm | MPS | MPM3695-10
44 | 4 | Q1, Q2, Q3, Q4 | N-MOS | \ | SOT23