## BOM for SoC Mode
BOM for the SoC Mode
Bill Of Materials | Page1
Item | Reference | Quantity | Value | Description | Manufacturer | Manufacturer Part Number | Footprint | Supplier | Supplier Part Number | RS | FARNELL | MOUSER | DIGIKEY | NoMounted | Package
______________________________________________
1 | CON1,CON2,CON3 | 3 | BCN_Slammer_100A | 100A Mini Slammer made by BCN Servers Group |  |  | BCN_Slammer_100A
2 | C1,C27,C28,C29,C37,C44,C45,C46,C228,C229,C230,C231,C232 | 13 | 100nF | Multilayer Ceramic Capacitors MLCC - SMD/SMT 0.1 uF 50 VDC 20% 0402 X7R AEC-Q200 | Murata Electronics | GCM155R71H104ME02J | c0402 | MOUSER | 81-GCM155R71H104ME2J |  |  | 81-GCM155R71H104ME2J |  |  | 402
3 | C2,C438,C440,C441,C446,C448,C449 | 7 | 2.2uF | Condensadores de cerámica multicapa (MLCC- SMD/SMT) CGA 0805 50V 2.2uF X7R 20% AEC-Q200 | TDK | CGA4J3X7R1H225M125AB | c0805 | MOUSER | 810-CGA4J3X7R1H225MB |  |  | 810-CGA4J3X7R1H225MB |  |  | 805
4 | C3,C4,C19,C25,C26,C41,C42,C43 | 8 | 10uF | Multilayer Ceramic Capacitors MLCC - SMD/SMT 1206 50V 10uF 10% AEC-Q200 | TDK | CGA5L1X7R1H106K160AC | c1206 | MOUSER | 810-CGA5L1X7R1H106K1 |  |  | 810-CGA5L1X7R1H106K1 |  |  | 1206
5 | C5,C6,C282,C283,C436 | 5 | NS | Multilayer Ceramic Capacitors MLCC |  |  | c0805 | [6 empty] | NM | 805
6 | C7 | 1 | 10nF | Multilayer Ceramic Capacitors MLCC - SMD/SMT 0.01 uF 50 VDC 10% 0402 X7R AEC-Q200 | Murata Electronics | GCM155R71H103KA55D | c0402 | MOUSER | 81-GCM155R71H103KA5D |  |  | 81-GCM155R71H103KA5D |  |  | 402
7 | C8,C9,C12,C13 | 4 | 4.7uF | Multilayer Ceramic Capacitors MLCC - SMD/SMT 50 V 4.7 uF 1206 X7R 10 % AECQ200 | KEMET | C1206C475K5RACAUTO7210 | c1206 | MOUSER | 80-C1206C475K5RAUTLR |  |  | 80-C1206C475K5RAUTLR |  |  | 1206
8 | C10,C15,C39,C54,C56,C433 | 6 | 1uF | Multilayer Ceramic Capacitors MLCC - SMD/SMT CGA 0603 25V 1uF X7R 20% AEC-Q200 | TDK | CGA3E1X7R1E105M080AC | c0603 | MOUSER | 810-CGA3E1X7R1E105AC |  |  | 810-CGA3E1X7R1E105AC |  |  | 603
9 | C11,C14 | 2 | 270uF 50V | Aluminium Organic Polymer Capacitors 50VDC 270uF 20% AEC-Q200 | Panasonic | EEH-ZS1H271UP | CAPAE100X165 | MOUSER | 667-EEH-ZS1H271UP |  |  | 667-EEH-ZS1H271UP
10 | C16 | 1 | 100uF 50V | 100uF 50V 20% | Wurth Elektronik | 865080653016 | CAP_UCD_8X10_NCH | MOUSER | 710-865080653016 |  |  | 710-865080653016
11 | C17,C18,C322,C324 | 4 | 0.1uF | Multilayer Ceramic Capacitors MLCC - SMD/SMT 0.1 uF 50 VDC 20% 0402 X7R AEC-Q200 | Murata Electronics | GCM155R71H104ME02J | c0402 | MOUSER | 81-GCM155R71H104ME2J |  |  | 81-GCM155R71H104ME2J |  |  | 402
12 | C20,C21,C22,C23,C24,C30,C31,C32,C33,C34,C47,C48,C49,C50,C51,C239,C240,C241,C242,C243,C244,C246,C247,C248,C249,C254,C255,C256,C257,C258,C262,C263,C264,C265,C266,C267,C268,C269,C270,C271 | 40 | 22uF | Multilayer Ceramic Capacitors MLCC - SMD/SMT 22 uF 16 VDC 20% 1210 X7R AEC-Q200 | Murata Electronics | GCM32ER71C226ME19L | c1210 | MOUSER | 81-GCM32ER71C226ME9L |  |  | 81-GCM32ER71C226ME9L |  |  | 1210
13 | C35,C52,C225,C226,C227,C245 | 6 | 2.2uF | Multilayer Ceramic Capacitors MLCC - SMD/SMT CGA 0603 6.3V 2.2uF X7R 10% AEC-Q200 | TDK | CGA3E1X7R0J225K080AC | c0603 | MOUSER | 810-CGA3E1X7R0J225K |  |  | 810-CGA3E1X7R0J225K |  |  | 603
14 | C36 | 1 | 82pF | Multilayer Ceramic Capacitors MLCC - SMD/SMT 16Vo 82 pF X7R 0402 10% | KEMET | C0402C820K4RACTU | c0402 | MOUSER | 80-C0402C820K4RACTU |  |  | 80-C0402C820K4RACTU |  |  | 402
15 | C38,C53 | 2 | 220pF | Multilayer Ceramic Capacitors MLCC - SMD/SMT 50V 220pF X7R 0402 10% AEC-Q200 | KEMET | C0402S221K5RACAUTO | c0402 | MOUSER | 80-C0402S221K5RAUTO |  |  | 80-C0402S221K5RAUTO |  |  | 402
16 | C40,C55,C57,C259,C260,C321,C323 | 7 | 4.7uF | Multilayer Ceramic Capacitors MLCC - SMD/SMT 6.3V 4.7uF X7R 0603 10% Tol | KYOCERA AVX | 06036C475KAT2A | c0603 | MOUSER | 581-06036C475KAT2A |  |  | 581-06036C475KAT2A |  |  | 603
17 | C58,C60,C62,C71,C112,C144,C163,C196 | 8 | 1uF | Multilayer Ceramic Capacitors MLCC - SMD/SMT 1 uF 25 VDC 10% 0402 X5R AEC-Q200 | Murata Electronics | GRT155R61E105KE01D | c0402 | MOUSER | 81-GRT155R61E105KE1D |  |  | 81-GRT155R61E105KE1D |  |  | 402
18 | C59,C61 | 2 | 1uF | Multilayer Ceramic Capacitors MLCC - SMD/SMT 1 uF 50 VDC 20% 1206 X7R | Murata Electronics | GRM31CR71H105MA61K | c1206 | MOUSER | 81-GRM31CR71H105MA1K |  |  | 81-GRM31CR71H105MA1K |  |  | 120
19 | C63 | 1 | 330pF | Multilayer Ceramic Capacitors MLCC - SMD/SMT 25V 330pF X7R 0402 10% AEC-Q200 | KEMET | C0402C331K3RACAUTO | c0402 | MOUSER | 80-C0402C331K3RAUTO |  |  | 80-C0402C331K3RAUTO |  |  | 402
20 | C64,C65,C66,C77,C119,C158,C171,C220,C253,C294,C304,C312,C320,C434,C450 | 15 | NS | Multilayer Ceramic Capacitors MLCC |  |  | c0402 | [6 empty] | NM | 402
21 | C67,C68,C69,C70,C108,C109,C110,C111,C140,C141,C142,C143,C159,C160,C161,C162,C192,C193,C194,C195 | 20 | 10uF | Multilayer Ceramic Capacitors MLCC - SMD/SMT CGA 1206 25V 10uF X7R 10% AEC-Q200 | TDK | CGA5L1X7R1E106K160AC | c1206 | MOUSER | 810-CGA5L1X7R1E106K |  |  | 810-CGA5L1X7R1E106K |  |  | 1206
22 | C72,C74,C113,C115,C155,C157,C164,C166,C204,C209 | 10 | 1uF | Multilayer Ceramic Capacitors MLCC - SMD/SMT 1 uF 6.3 VDC 10% 0402 X7R AEC-Q200 | Murata Electronics | GRT155R70J105KE01J | c0402 | MOUSER | 81-GRT155R70J105KE1J |  |  | 81-GRT155R70J105KE1J |  |  | 402
23 | C73,C114,C156,C165,C208,C275,C330,C439,C447 | 9 | 0.1uF | Multilayer Ceramic Capacitors MLCC - SMD/SMT 0.1 uF 25 VDC 10% 0402 X7R AEC-Q200 | Murata Electronics | GRT155R71E104KE01D | c0402 | MOUSER | 81-GRT155R71E104KE1D |  |  | 81-GRT155R71E104KE1D |  |  | 402
24 | C75,C76,C116,C117,C118,C167,C168,C169,C170 | 9 | EEF-GX0E331R | Aluminium Organic Polymer Capacitors 2.5VDC 330uF 3mOhm 10200mAr.m.s | Panasonic | EEF-GX0E331R | EEFSX0D471ER | [6 empty] | NM
25 | C78,C79,C80,C81,C82,C83,C84,C85,C86,C87,C88,C89,C90,C91,C92,C93,C94,C95,C96,C97,C120,C121,C122,C123,C124,C125,C126,C127,C128,C129,C130,C131,C132,C133,C134,C135,C136,C137,C138,C139,C172,C173,C174,C175,C176,C177,C178,C179,C180,C181,C182,C183,C184,C185,C186,C187,C188,C189,C190,C191,C197,C198,C199,C200,C201,C202,C203,C205,C206,C207,C278,C279,C280,C281,C286,C287,C288,C289,C296,C297,C298,C299,C306,C307,C308,C309,C314,C315,C316,C317 | 90 | 47uF | Multilayer Ceramic Capacitors MLCC - SMD/SMT 47 uF 6.3 VDC 10% 1210 X7R AEC-Q200 | Murata Electronics | GRT32ER70J476KE13K | c1210 | MOUSER | 81-GRT32ER70J476KE3K |  |  | 81-GRT32ER70J476KE3K |  |  | 1210
26 | C98,C99,C100,C101,C102,C103,C104,C105,C106,C107,C145,C146,C147,C148,C149,C150,C151,C152,C153,C154,C210,C211,C212,C213,C214,C215,C216,C217,C218,C219,C290,C291,C300,C301,C310,C311,C318,C319 | 38 | NS | Multilayer Ceramic Capacitors MLCC |  |  | c1210 | [6 empty] | NM | 1210
27 | C221,C233,C234,C235,C236,C237,C277,C285,C295,C305,C313 | 11 | 10uF | Multilayer Ceramic Capacitors MLCC - SMD/SMT 10 uF 6.3 VDC 10% 0805 X7R AEC-Q200 | Murata Electronics | GCM21BR70J106KE22K | c0805 | MOUSER | 81-GCM21BR70J106KE2K |  |  | 81-GCM21BR70J106KE2K |  |  | 805
28 | C222,C474,C484,C494 | 4 | 0.1uF | Multilayer Ceramic Capacitors MLCC - SMD/SMT 0.1 uF 25 VDC 10% 0402 X7R AEC-Q200 | Murata Electronics | GCM155R71A104KA55J | c0402 | MOUSER | 81-GCM155R71A104K5J |  |  | 81-GCM155R71A104K5J |  |  | 402
29 | C223,C261,C272,C273,C274,C292,C293,C302,C303 | 9 | NS | Multilayer Ceramic Capacitors MLCC |  |  | c1206 | [6 empty] | NM | 1206
30 | C224 | 1 | 22uF | Multilayer Ceramic Capacitors MLCC - SMD/SMT 1206 35V 22uF X5R 20% T: 1.6mm | TDK | C3216X5R1V226M160AC | c1206 | MOUSER | 810-C3216X5R1V226M |  |  | 810-C3216X5R1V226M |  |  | 1206
31 | C238,C251,C276 | 3 | 470nF | Multilayer Ceramic Capacitors MLCC - SMD/SMT 0603 16V 470nF X7R 10% AEC-Q200 | Murata | GCM188R71C474KA55J | c0603 | MOUSER | 81-GCM188R71C474KA5J |  |  | 81-GCM188R71C474KA5J |  |  | 603
32 | C250,C252,C326,C327,C432 | 5 | NS | Multilayer Ceramic Capacitors MLCC |  |  | c0603 | [6 empty] | NM | 603
33 | C284 | 1 | 5pF | Multilayer Ceramic Capacitors MLCC - SMD/SMT 5 pF 50 VDC 0.25 pF 0402 C0G (NP0) AEC-Q200 | Murata Electronics | GCM1555C1H5R0CA16J | c0402 | MOUSER | 81-GCM1555C1H5R0CA6J |  |  | 81-GCM1555C1H5R0CA6J |  |  | 402
34 | C325,C328 | 2 | 15nF | Multilayer Ceramic Capacitors MLCC - SMD/SMT 25V 0.015uF X7R 0402 10% AEC-Q200 | KEMET | C0402C153K3RACAUTO | c0402 | MOUSER | 80-C0402C153K3RAUTO |  |  | 80-C0402C153K3RAUTO |  |  | 402
35 | C329,C331 | 2 | 4.7uF | Multilayer Ceramic Capacitors MLCC - SMD/SMT 16 V 4.7 uF 0805 X7R 10 % AECQ200 | Murata Electronics | C0805C475K4RACAUTO | c0805 | MOUSER | 80-C0805C475K4RAUTO |  |  | 80-C0805C475K4RAUTO |  |  | 805
36 | C332,C333,C343,C344,C351,C352,C366,C367,C369,C372,C374,C375,C377,C378,C379,C381,C383,C389,C395,C396,C398,C401,C404 | 23 | 47uF | Multilayer Ceramic Capacitors MLCC - SMD/SMT 47 uF 2.5 VDC 20% 0603 X6S | Murata | GRM188C80E476ME05D | c0603 | MOUSER | 81-GRM188C80E476ME5D |  |  | 81-GRM188C80E476ME5D |  |  | 603
37 | C334,C336,C353,C355,C356,C362,C385 | 7 | 330uF | Multilayer Ceramic Capacitors MLCC - SMD/SMT 330 uF 2.5 VDC 20% 1210 X6S | Murata Electronics | GRM32EC80E337ME05L | c1210 | MOUSER | 81-GRM32EC80E337ME5L |  |  | 81-GRM32EC80E337ME5L |  |  | 1210
38 | C335,C345,C346,C354,C370,C384,C387,C388,C399 | 9 | 22uF | Multilayer Ceramic Capacitors MLCC - SMD/SMT 22 uF 4 VDC 20% 0603 X6S | Murata Electronics | GRM188C80G226ME15D | c0603 | MOUSER | 81-GRM188C80G226ME5D |  |  | 81-GRM188C80G226ME5D |  |  | 603
39 | C337,C338,C347,C348,C357,C358,C373,C380,C382,C386,C392,C397,C400,C402,C403,C406,C407,C408,C409,C410,C411,C413,C415,C417,C419,C421,C423,C425 | 28 | 10uF | Multilayer Ceramic Capacitors MLCC - SMD/SMT 10 uF 2.5 VDC 20% 0402 X6S | Murata Electronics | GRM155C80E106ME44D | c0402 | MOUSER | 81-GRM155C80E106ME4D |  |  | 81-GRM155C80E106ME4D |  |  | 402
40 | C339,C341,C342,C359,C361,C363,C364,C365,C368,C371,C391 | 11 | 100uF | Multilayer Ceramic Capacitors MLCC - SMD/SMT 100 uF 4 VDC 20% 0805 X6S | Murata Electronics | GRM21BC80G107ME15L | c0805 | MOUSER | 81-GRM21BC80G107ME5L |  |  | 81-GRM21BC80G107ME5L |  |  | 805
41 | C340,C349,C350,C360,C376,C390,C393,C394,C405,C412,C414,C416,C418,C420,C422,C424,C426,C427,C428,C429,C430,C431 | 22 | 1uF | Multilayer Ceramic Capacitors MLCC - SMD/SMT 1 uF 6.3 VDC 20% 0201 X6S | Murata Electronics | GRM033C80J105ME05D | c0201 | MOUSER | 81-GRM033C80J105ME5D |  |  | 81-GRM033C80J105ME5D |  |  | 201
42 | C435 | 1 | 22uF | Multilayer Ceramic Capacitors MLCC - SMD/SMT 22 uF 6.3 VDC 20% 0805 X7T AEC-Q200 | Murata Electronics | GRT21BD70J226ME13K | c0805 | MOUSER | 81-GRT21BD70J226ME3K |  |  | 81-GRT21BD70J226ME3K |  |  | 805
43 | C437 | 1 | 47nF | Multilayer Ceramic Capacitors MLCC - SMD/SMT KAM15AR71H473KM NEW GLOBAL PN 50V .047uF A 581-KAM15AR71H473KM | Kyocera AVX | 06035c473k4t4a | c0603 | MOUSER | 581-06035C473K4T4A |  |  | 581-06035C473K4T4A |  |  | 603
44 | C472,C482,C492,C502 | 4 | 2.2nF | Multilayer Ceramic Capacitors MLCC - SMD/SMT 50V 2200pF X7R 0603 10% | Yageo | cc0603krx7r9bb222 | c0603 | MOUSER | 603-C0603KRX7R9BB222 |  |  | 603-C0603KRX7R9BB222 |  |  | 603
45 | D1 | 1 | SMBJ26CA | ESD Protection Diodes / TVS Diodes TVS DIODES | KYOCERA AVX | SMBJ26CA | DO-214AA-NP | MOUSER | 581-SMBJ26CA |  |  | 581-SMBJ26CA |  |  | DO-214AA-2
46 | D2 | 1 | 50V 5A | Schottky Diodes & Rectifiers 50V 5A 50V rating 5A rating | Diodes Incorporated | B550C-13-F | DO-214AB | MOUSER | 621-B550C-F |  |  | 621-B550C-F |  |  | DO-214AB
47 | D3,D4 | 2 | BZT52C10 | Diodos Zener Zener Diode, SOD-123F, 10V, 0.5W, 5% | Diotec Semiconductor | BZT52C10 | SOD-123 | MOUSER | 637-BZT52C10 |  |  | 637-BZT52C10 |  |  | SOD-123F
48 | FB1,FB2,FB3 | 3 | 10Ohms | Ferrite Beads WE-MPSB 1206 100MHz 10Ohm 10500mA AECQ2 | Wurth Elektronik | 74279221100 | c1210 | MOUSER | 710-74279221100 |  |  | 710-74279221100 |  |  | 1210
49 | J1 | 1 | 172064-0004 | Headers & Wire Housings Mega-Fit RA Hdr Assy 4 ckt 15u" Au | Molex | 172064-0004 | MOLEX_1720640004 | MOUSER | 538-172064-0004 |  |  | 538-172064-0004
50 | J2,J6,J15,J16,J17,J18,J19 | 7 | HEADER_MALE_V03_2MM54 | Headers & Wire Housings 2.54MM CLASSIC PCB HDR STRIP | Samtec | TSW-103-07-F-S | HEADER_MALE_V3_2MM54 | MOUSER | 200-TSW10307FS |  |  | 200-TSW10307FS
51 | J3 | 1 | HEADER_MALE_V7X2_2MM54 | Headers & Wire Housings WR-PHD 2.54mm Headr 14P Dual Str Gold | Wurth Elektronik | 61301421121 | HEADER_MALE_V7X2_2MM54 | MOUSER | 710-61301421121 |  |  | 710-61301421121
52 | J4,J20,J21 | 3 | HEADER_MALE_V02_2MM54 | Headers & Wire Housings 2.54MM CLASSIC PCB HDR STRIP | Samtec | TSW-102-07-F-S | HEADER_MALE_V2_2MM54 | MOUSER | 200-TSW10207FS |  |  | 200-TSW10207FS
53 | J5,J29,J31 | 3 | HEADER_MALE_2ROW_V05_2MM54 | Headers & Wire Housings WR-PHD 2.54mm THT 10 Pin Dual Pin Headr | Wurth Elektronik | 61301021121 | HEADER_MALE_V5X2_2MM54 | MOUSER | 710-61301021121 |  |  | 710-61301021121
54 | J7,J8,J9 | 3 | HEADER_MALE_V06_2MM54 | Headers & Wire Housings Classic PCB Header Strips | Samtec | TSW-106-07-F-S | HEADER_MALE_V6_2MM54 | MOUSER | 200-TSW10607FS |  |  | 200-TSW10607FS
55 | J10 | 1 | HEADER_MALE_2ROW_V10_2MM54 | Headers & Wire Housings WR-PHD 2.54mm Hdr 20 P Dual Str Gold | Wurth Elektronik | 61302021121 | HEADER_MALE_V10X2_2MM54 | MOUSER | 710-61302021121 |  |  | 710-61302021121
56 | J11,J12,J13 | 3 | HEADER_MALE_V07_2MM54 | Headers & Wire Housings Classic PCB Header Strips | Samtec | TSW-107-07-F-S | HEADER_MALE_V7_2MM54 | MOUSER | 200-TSW10707FS |  |  | 200-TSW10707FS
57 | J14,J25,J42 | 3 | HEADER_MALE_2ROW_V03_2MM54 | Headers & Wire Housings WR-PHD 2.54mm Hdr 6P Dual Str Gold | Wurth Elektronik | 61300621121 | HEADER_MALE_V3X2_2MM54 | MOUSER | 710-61300621121 |  |  | 710-61300621121
58 | J23,J24,J41 | 3 | HEADER_MALE_2ROW_V06_2MM54 | Headers & Wire Housings WR-PHD 2.54mm Hdr 12 P Dual Str Gold | Wurth Elektronik | 61301221121 | HEADER_MALE_V6X2_2MM54 | MOUSER | 710-61301221121 |  |  | 710-61301221121
59 | J26,J27,J28,J32,J33,J34,J35,J36,J37,J38,J39,J40 | 12 | 691210910002 | Fixed Terminal Blocks WR-TBL 2.54mm THT 2Pins 6A 150V 20mOhm | Wurth Elektronik | 691210910002 | WE_WR-TBL_2 | MOUSER | 710-691210910002 |  |  | 710-691210910002
60 | L1 | 1 | 2.2uH | Power Inductors - SMD Ind,11x10x5.1mm,2.2uH+/-20%,23A,shd | Bourns | SRP1050WA-2R2M | BOURNS_SRP1050WA | MOUSER | 652-SRP1050WA-2R2M |  |  | 652-SRP1050WA-2R2M |  |  | SRP1050WA-2R2
61 | L3 | 1 | 100uH 0.43A | Power Inductors - SMD Fixed IND 100uH 430mA POWRTRN | Murata | LQH3NPH101MMEL | IND_LQH3NPHXXX | MOUSER | 81-LQH3NPH101MMEL |  |  | 81-LQH3NPH101MMEL
62 | L4,L5 | 2 | 1uH | Power Inductors - SMD 1uH Shld 20% 48A AECQ200 | Coilcraft | XGL1060-102ME | Coilcraft_XGL1060 | [7 empty] | XGL1060
63 | L6,L7,L8,L9,L10 | 5 | 100nH |  | Cyntec | VCBD07066T-R10MS5 | IND_CYNTEC_SMD_075X062
64 | L11,L21,L24,L27,L29 | 5 | 150nH | Power Inductors - SMD .15 UH 20% | Murata Electronics | DFE201612PD-R15M=P2 | L0806 | MOUSER | 81-DFE201612PDR15P2 |  |  | 81-DFE201612PDR15P2 |  |  | L0806
65 | L12 | 1 | 1uH | Power Inductors - SMD 1uH 4A 20% AEC-Q200 | TDK | TFM201612BLEA1R0MTCA | L0806 | TDK
66 | L13,L16,L22,L28,L30 | 5 | 470nH | Power Inductors - SMD 0.47uH 5.6A 20% AEC-Q200 | TDK | TFM201612BLEAR47MTCA | L0806 | TDK
67 | L14 | 1 | 2.2uH | Power Inductors - SMD 2.2uH 2.5A 20% AEC-Q200 | TDK | TFM201612BLEA2R2MTCA | L0806 | TDK
68 | L15,L18,L23,L26 | 4 | TFM201612BLEAR33MTCA_NS | Power Inductors - SMD 0.33uH 6.7A 20% AEC-Q200 |  |  | L0806 | [6 empty] | NM
69 | L17 | 1 | 330nH | Power Inductors - SMD 0.33uH 6.7A 20% AEC-Q200 | TDK | TFM201612BLEAR33MTCA | L0806 | TDK
70 | L19 | 1 | 150nH | Power Inductors - SMD .15 UH 20% | Murata Electronics | DFE201612PD-R15M | L0806 | MOUSER | 81-DFE201612PDR15P2 |  |  | 81-DFE201612PDR15P2 |  |  | L0806
71 | L20 | 1 | 220nH | Power Inductors - SMD 0.22uH 10A 20% AEC-Q200 | TDK | TFM252012BLEAR22MTCA | TDK_252012 | TDK | [6 empty] | 1008
72 | L25 | 1 | 680nH | Power Inductors - SMD 0.68uH 5A 20% AEC-Q200 | TDK | TFM201612BLEAR68MTCA | L0806 | TDK
73 | Q1,Q2,Q3,Q4 | 4 | 80V 100A | BSC030N08NS5ATMA1 | Infineon Technologies | BSC030N08NS5ATMA1 | SO-8FL | MOUSER | 726-BSC030N08NS5ATMA |  |  | 726-BSC030N08NS5ATMA
74 | Q5 | 1 | NTMFS5C430NLT1G | MOSFET NFET SO8FL 30V 116A 34MO | Onsemi | NVMFS4C05NT1G | SO-8FL | MOUSER | 863-NVMFS4C05NT1G |  |  | 863-NVMFS4C05NT1G
75 | R11,R37,R46,R47,R64,R68,R74,R79,R84,R86,R92,R94,R100,R102,R133,R138,R140,R145,R147,R152,R157,R183,R225,R226,R244,R245 | 26 | NM | Thick Film Resistors |  |  | r0402 | [6 empty] | NM | 402
76 | R2,R252 | 2 | 5m | Current Sense Resistors - SMD 3watts .005ohms 1% | Vishay / Dale | WSLP25125L000FEA | r2512 | MOUSER | 71-WSLP25125L000FEA |  |  | 71-WSLP25125L000FEA |  |  | 2512
77 | R3 | 1 | 0R | Thick Film Resistors - SMD 0 Ohms 125mW (1/8 W) 0805 5% AEC-Q200 Standard Power Version | YAGEO | AC0805JR-070RL | r0805 | MOUSER | 603-AC0805JR-070RL |  |  | 603-AC0805JR-070RL |  |  | 805
78 | R1,R4,R5,R6,R22,R24,R25,R26,R28,R29,R42,R45,R53,R56,R57,R60,R61,R63,R65,R66,R69,R70,R71,R73,R75,R76,R78,R80,R81,R83,R85,R87,R88,R90,R91,R93,R95,R96,R99,R101,R162,R163,R164,R165,R166,R167,R168,R169,R170,R171,R173,R175,R177,R178,R179,R180,R182,R246,R247,R248,R249,R250,R251 | 63 | 0R | Thick Film Resistors - SMD 0 Ohms 62.5m W 0402 5% AEC-Q200 Standard Power Version | YAGEO | AC0402JR-070RL | r0402 | MOUSER | 603-AC0402JR-070RL |  |  | 603-AC0402JR-070RL |  |  | 402
79 | R7,R8,R9,R10,R15,R16,R221,R222,R223,R224,R227,R228,R230,R232,R234,R240 | 16 | 100k | Thick Film Resistors - SMD 100kOhms 62.5mW 0402 1% AEC-Q200 Standard Power Version | YAGEO | AC0402FR-07100KL | r0402 | MOUSER | 603-AC0402FR-07100KL |  |  | 603-AC0402FR-07100KL |  |  | 402
80 | R12,R21,R23,R31,R62,R67,R72,R77,R82 | 9 | 2.2R | Thick Film Resistors - SMD 2.2 Ohms 62.5mW 0402 1% AEC-Q200 Standard Power Version | YAGEO | AC0402FR-072R2L | r0402 | MOUSER | 603-AC0402FR-072R2L |  |  | 603-AC0402FR-072R2L |  |  | 402
81 | R13,R134,R139,R146,R153,R158 | 6 | 10R | Thick Film Resistors - SMD 10 Ohms 62.5mW 0402 1% AEC-Q200 Standard Power Version | YAGEO | AC0402FR-0710RL | r0402 | MOUSER | 603-AC0402FR-0710RL |  |  | 603-AC0402FR-0710RL |  |  | 402
82 | R14,R136,R142,R149,R151,R155,R160 | 7 | 100k | Thick Film Resistors - SMD 100kOhms 62.5mW 0402 0.1% AEC-Q200 Standard Power Version | YAGEO | AT0402BRD07100KL | r0402 | MOUSER | 603-AT0402BRD07100KL |  |  | 603-AT0402BRD07100KL |  |  | 4
83 | R17 | 1 | 19.1k | Thin Film Resistors - SMD 0402 19.1Kohm .1% AEC-Q200 | Panasonic | ERA-2AEB1912X | r0402 | MOUSER | 667-ERA-2AEB1912X |  |  | 667-ERA-2AEB1912X |  |  | 402
84 | R18,R30 | 2 | 75k | Thick Film Resistors - SMD 75k Ohms 62.5mW 0402 1% AEC-Q200 Standard Power Version | YAGEO | AC0402FR-0775KL | r0402 | MOUSER | 603-AC0402FR-0775KL |  |  | 603-AC0402FR-0775KL |  |  | 402
85 | R19,R188,R189,R190,R191,R192,R193,R194,R195,R197,R198,R199,R200,R201,R202,R218,R219,R220 | 18 | 20k | Thick Film Resistors - SMD 20 k Ohm 62.5mW 0402 5% AEC-Q200 Standard | YAGEO | AC0402JR-0720KL | r0402 | MOUSER | 603-AC0402JR-0720KL |  |  | 603-AC0402JR-0720KL |  |  | 402
86 | R20 | 1 | 200k | Thick Film Resistors 200kOhms 1/16W 0402 1% AEC-Q200 | YAGEO | AC0402FR-7D200KL | r0402 | MOUSER | 603-AC0402FR-7D200KL |  |  | 603-AC0402FR-7D200KL |  |  | 402
87 | R27 | 1 | 82.5k | Thin Film Resistors 0402 0.1% 25ppm 82.5Kohm AEC-Q200 | Panasonic | ERA-2VEB8252X | r0402 | MOUSER | 667-ERA-2VEB8252X |  |  | 667-ERA-2VEB8252X |  |  | 402
88 | R32 | 1 | 3.24k | Thick Film Resistors - SMD 1/10watt 3.24Kohms 1% | Vishay | CRCW06033K24FKEA | r0603 | MOUSER | 71-CRCW0603-3.24K-E3 |  |  | 71-CRCW0603-3.24K-E3 |  |  | 603
89 | R33 | 1 | 4.7R | Thick Film Resistors - SMD 4.7 Ohm 62.5 mW 0402 5% AEC-Q200 Standard Power Version | YAGEO | AC0402JR-074R7L | r0402 | MOUSER | 603-AC0402JR-074R7L |  |  | 603-AC0402JR-074R7L |  |  | 402
90 | R34 | 1 | 15k | Thick Film Resistors - SMD 15 kOhms 62.5mW 0402 1% AEC-Q200 Standard Power Version | YAGEO | AC0402FR-0715KL | r0402 | MOUSER | 603-AC0402FR-0715KL |  |  | 603-AC0402FR-0715KL |  |  | 402
91 | R35,R36 | 2 | 1k | Thick Film Resistors - SMD 1k Ohms 62.5mW 0402 1% AEC-Q200 | YAGEO | AC0402FR-131KL | r0402 | MOUSER | 603-AC0402FR-131KL |  |  | 603-AC0402FR-131KL |  |  | 402
92 | R38 | 1 | 100 | Thick Film Resistors - SMD General Purpose Chip Resistor 0603, 100Ohms, 1%, 1/10W | RSPRO | RC0603FR-07100RL | r0603 | MOUSER | 603-RC0603FR-07100RL |  |  | 603-RC0603FR-07100RL |  |  | 603
93 | R39 | 1 | 1mOhm 7W 1% | Current Sense Resistors - SMD 7watt 0.001ohm 1% | Vishay | WSLP40261L000FEA | r4026 | MOUSER | 71-WSLP40261L000FEA |  |  | 71-WSLP40261L000FEA
94 | R40,R48,R54,R55,R58,R59,R196,R203,R204,R205,R206,R207,R208,R209,R210,R211,R212,R213,R214,R215,R216,R217 | 22 | 100R | Thick Film Resistors - SMD 100 Ohms 1/16 W 0402 5% AEC-Q200 | YAGEO | AC0402JR-7D100RL | r0402 | MOUSER | 603-AC0402JR-7D100RL |  |  | 603-AC0402JR-7D100RL |  |  | 402
95 | R41,R43,R44,R49,R50,R51,R52,R97,R98,R104,R106,R107,R108,R109,R110,R111,R112,R113,R114,R115,R116,R117,R118,R119,R120,R121,R122,R123,R124,R125,R126,R127,R128,R129,R130,R131,R132,R172,R174,R176,R185,R186,R187 | 43 | 10k | Thick Film Resistors - SMD 10k Ohms 62.5mW 0402 1% AEC-Q200 | YAGEO | AC0402FR-1310KL | r0402 | MOUSER | 603-AC0402FR-1310KL |  |  | 603-AC0402FR-1310KL |  |  | 402
96 | R89,R103,R105,R143,R150 | 5 | NM | Thick Film Resistors - SMD 0 Ohms 125mW (1/8 W) 0805 5% AEC-Q200 Standard Power Version |  |  | r0805 | [6 empty] | NM
97 | R137 | 1 | 35.7k | Resistores de pel&iacute;cula gruesa - SMD 35.7 kOhms 62.5 mW 0402 0.1% | YAGEO | RE0402BRE0735K7L | r0402 | MOUSER | 603-RE0402BRE0735K7L |  |  | 603-RE0402BRE0735K7L |  |  | 402
98 | R144 | 1 | 187k | Resistores de pel&iacute;cula fina - SMD 187K ohm 0.1% 25 ppm High-Precision | YAGEO | RT0402BRD07187KL | r0402 | MOUSER | 603-RT0402BRD07187KL |  |  | 603-RT0402BRD07187KL |  |  | 402
99 | R156 | 1 | 22k | Resistores de pel&iacute;cula fina - SMD 1/16W 22K ohm .1% 25ppm | YAGEO | RT0402BRD0722KL | r0402 | MOUSER | 603-RT0402BRD0722KL |  |  | 603-RT0402BRD0722KL |  |  | 402
100 | R161 | 1 | 49.9k | Thick Film Resistors 49.9kOhm 62.5mW 0402 0.1% AEC-Q200 Standar | YAGEO | RP0402BRD0749K9L | r0402 | MOUSER | 603-RP0402BRD0749K9L |  |  | 603-RP0402BRD0749K9L |  |  | 402
| R169 | 1 | 16k | Thick Film Resistors General Purpose Chip Resistor 0402, 16kOhms, 5%, 1/16W | YAGEO | RC0402JR-1316KL | r0402 | MOUSER | 603-RC0402JR-1316KL |  |  | 603-RC0402JR-1316KL |  |  | 402
101 | R181 | 1 | 24k | Thick Film Resistors - SMD 24 k Ohm 62.5mW 0402 5% AEC-Q200 Standard Power Version | YAGEO | AC0402JR-0724KL | r0402 | MOUSER | 603-AC0402JR-0724KL |  |  | 603-AC0402JR-0724KL |  |  | 402
102 | R229 | 1 | 1.65M | Thick Film Resistors 1.65 MOhms 62.5 mW 0402 1% | YAGEO | RC0402FR-071M65L | r0402 | MOUSER | 603-RC0402FR-071M65L |  |  | 603-RC0402FR-071M65L |  |  | 402
103 | R231 | 1 | 1M | Thick Film Resistors 1 MOhms 62.5 mW 0402 0% | YAGEO | RE0402BRE071ML | r0402 | MOUSER | 603-RE0402BRE071ML |  |  | 603-RE0402BRE071ML |  |  | 402
104 | R233 | 1 | 34.8k | Resistores de pel&iacute;cula fina - SMD 0402 34.8Kohm .1% AEC-Q200 | Panasonic | ERA-2AEB3482X | r0402 | MOUSER | 667-ERA-2AEB3482X |  |  | 667-ERA-2AEB3482X |  |  | 402
105 | R235 | 1 | 5.49k | Thin Film Resistors 0402 5.49Kohms 0.1% .063W 15ppm AEC-Q200 | Panasonic | ERA-2APB5491X | r0402 | MOUSER | 667-ERA-2APB5491X |  |  | 667-ERA-2APB5491X |  |  | 402
106 | SW1 | 1 | FSMCTTR | Tactile Switches TACTILE SWITCH 15VDC 1.57N | TE Connectivity | FSMCTTR | TE_SW_4P | MOUSER | 506-FSMCTTR |  |  | 506-FSMCTTR
107 | S1,S2,S3 | 3 | Switch | Switch 2.54mm THT | Wurth | 450301014042 | 450301014042 | MOUSER | 710-450301014042 | 7856469 | 2134452 | 710-450301014042
108 | TP1,TP2,TP3,TP4,TP5,TP6,TP7,TP8,TP9,TP11,TP13,TP14,TP15,TP16,TP17,TP18,TP22,TP23,TP24,TP27,TP28,TP29,TP30,TP31,TP32,TP33,TP34,TP35,TP36,TP37,TP38,TP39,TP40,TP41,TP42,TP43,TP44,TP45,TP46,TP47,TP48,TP49,TP50,TP51,TP52,TP53,TP54,TP55,TP56,TP57,TP58,TP59,TP60,TP61,TP62,TP63,TP64,TP65,TP66,TP67,TP68,TP69,TP70,TP71,TP72,TP73,TP74,TP75,TP76,TP77,TP78,TP79,TP80,TP81,TP82,TP83,TP84,TP85,TP86,TP87,TP88,TP89,TP90,TP91,TP92,TP93,TP94,TP95,TP96,TP97,TP98,TP99,TP100,TP101,TP102,TP103,TP104,TP105,TP106,TP107,TP108 | 101 | SMD_TP_1MM |  | - | - | SMD_TP_1MM
109 | U1 | 1 | MPQ5857 | 42V FRONT END BATTERY CONDITIONING IC | Monolithic Power Systems | MPQ5857GLE-xxxx-AEC1 | QFN-16-3X4 | Monolithic Power Systems | MPQ5857GLE-xxxx-AEC1 | [5 empty] | QFN-16 (3mm×4mm)
110 | U2,U3 | 2 | MPQ4385 | 36V, 25A, LOW EMI, SYNCHRONOUS BUCK CONVERTERS, AEC-Q100 | Monolithic Power Systems | MPQ4385GQJTE-xxxx-AEC1 | MPS_TQFN-32-5X6 | Monolithic Power Systems | MPQ4385GQJTE-xxxx-AEC1 | [5 empty] | TQFN-
111 | U4 | 1 | MPQ72963FS |  | Monolithic Power Systems | MPQ72963FS | MPS_TQFN-48-7X7-EP_530 | Monolithic Power Systems | MPQ72963FS
112 | U5,U6,U7,U8,U9 | 5 | MPQ86761 | INTELLI-PHASE SOLUTION IN TQFN 3.5X6 | Monolithic Power Systems | MPQ86761GRNTE-AEC1-Z | MPS_TQFN-21-350X600 | Monolithic Power Systems | MPQ86761GRNTE-AEC1-Z | [5 empty] | TQFN-21 (3.5mm x 6mm)
113 | U10 | 1 | MPQ70170FSGQE |  | Monolithic Power Systems | MPQ70170FSGQE | QFN-56_EP_800X800 | Monolithic Power Systems | MPQ70170FSGQE
114 | U11 | 1 | MPQ2176 | 5.5V, 4A - 6A, SYNCHRONOUS STEP-DOWN CONVERTERS, AEC-Q100 | Monolithic Power Systems | MPQ2176GRAE-xxxx-AEC1 | QFN-7-150X250 | Monolithic Power Systems | MPQ2176GRAE-xxxx-AEC1 | [5 empty] | QFN-7 (1
115 | U12,U13,U14,U15 | 4 | MPQ2179GQHE | 6V, 2A, 2.4MHZ, SYNC STEP-DOWN CONVERTER, AEC-Q100 | Monolithic Power Systems | MPQ2179GQHE | QFN-8-150X200 | Monolithic Power Systems | MPQ2179GQHE | [5 empty] | QFN-8
116 | U16 | 1 | MPQ79500FS | MPSAFETM ASIL-D VOLTAGE AND SEQUENCE MONITOR, AEC-Q100 | Monolithic Power Systems | MPQ79500FSGQE-xxxx-AEC1 | MPQ79500FS | Monolithic Power Systems | MPQ79500FSGQE-xxxx-AEC1 | [5 empty] | QFN-16
116 | U17 | 1 | MPQ79500FS | MPSAFETM ASIL-D VOLTAGE AND SEQUENCE MONITOR, AEC-Q100 | Monolithic Power Systems | MPQ79500FSGQE-xxxx-AEC1 | MPQ79500FS | Monolithic Power Systems | MPQ79500FSGQE-xxxx-AEC1 |  |  |  |  | NM | QFN-16
117 | U18 | 1 | MPQ79700FSGRE |  | Monolithic Power Systems | MPQ79700FSGRE | MPS_QFN-24-4X4 | Monolithic Power Systems | MPQ79700FSGRE |  |  |  |  | NM
118 | U19 | 1 | MPQ2019GN-33 | REF FAB | Monolithic Power Systems | MPQ2019GN-33 | SOIC-8-EP | Monolithic Power Systems | MPQ2019GN-33
119 | U20 | 1 | MPQ20031 | 5.5V,1A HIGH ACCURACY LOW IQ LDO WITH POWER GOOD, AEC-Q100 | Monolithic Power Systems | MPQ20031GQE-xxx0-AEC1 | QFN-8-3X3 | Monolithic Power Systems | MPQ20031GQE-xxx0-AEC1 | [5 empty] | QFN-8 (3mm
120 | U22 | 1 | MPQ20033 | 5.5V,0.5A HIGH ACCURACY LOW IQ LDO WITH POWER GOOD, AEC-Q100 | Monolithic Power Systems | MPQ20033GQE-xxx0-AEC1 | QFN-8-3X3 | Monolithic Power Systems | MPQ20033GQE-xxx0-AEC1 |  |  |  |  | NM | QFN-8 (3mm x 3mm)
121 | Y1,Y2 | 2 | 32.768K | Crystals CRYSTAL 32.768KHZ 6PF SMD | NDK | NX3215SA-32.768K-STD-MUA-14 | XTAL_NX3215SA_NDK | MOUSER | 344-NX3215SA32768K14 |  |  | 344-NX3215SA32768K14